## BOM_rACK_ANGEL_CHORUS_MAIN_BOAR
ID | Name | Designator | Quantity | Manufacturer Part | Manufacturer | Supplier | Supplier Part | Link | Notes
1 | 10nF | C1 | 1 | CT4G-0805-2X1-63V-0.01μF-K | TORCH | LCSC | C454398 | https://lcsc.com/
2 | 47uF | C4,C9 | 2 | ERR1HM470E11OT | AISHI | LCSC | C106628 | https://lcsc.com/
3 | 100nF | C6,C7 | 2 | CT4G-0805-2X1-63V-0.1μF-K | TORCH | LCSC | C400087 | https://lcsc.com/
4 | 100nF | C10,C11,C13,C16 | 4 | B32529C1104J289 | TORCH | LCSC | C15523 | https://lcsc.com/
5 | 3.3nF | C12 | 1 | PE332J2A0501 | KYET | LCSC | C390172 | https://lcsc.com/
6 | 10nF | C14 | 1 | PE103J2A0501 | KYET | LCSC | C390168 | https://lcsc.com/
7 | 100nF | C19,C20 | 2 | CC1206KRX7R9BB104 | YAGEO | LCSC | C82601 | https://lcsc.com/ | SMT 1206 Package
8 | 1N4148 | D1 | 1 | 1N4148 | LGE | LCSC | C402212 | https://lcsc.com/
9 | Header-Female-2.54_1x5 | H2 | 1 | 2.54mm 1*5p Female header | BOOMELE | LCSC | C50950 | https://lcsc.com/
10 | Header-Female-2.54_1x5 | H3 | 1 | 2.54mm 1*5p Female header | BOOMELE | LCSC | C50950 | https://lcsc.com/
11 | HDR-M-2.54_1x5 | J1 | 1 | MTP125-1105S1 | MINTRON | LCSC | C358687 | https://lcsc.com/
12 | 2N3904TA | Q1 | 1 | 2N3904TA | ON Semicon | LCSC | C258184 | https://lcsc.com/
13 | 100K | R1 | 1 | MFR-25FTE52-100K | YAGEO | LCSC | C172965 | https://lcsc.com/
14 | 33K | R2 | 1 | MF1/4W ±1% 33K STB5 | Anhui VICO | LCSC | C337153 | https://lcsc.com/
15 | 220K | R3 | 1 | MFR-25FTE52-220K | YAGEO | LCSC | C172984 | https://lcsc.com/
16 | 68K | R7 | 1 | MFR-25FTE52-68K | YAGEO | LCSC | C173040 | https://lcsc.com/
17 | 100R | R9 | 1 | RN 1/4W 100R F T/B A1 | TyoHM | LCSC | C410697 | https://lcsc.com/
18 | 2.2K | R10 | 1 | MFR-25FTE52-2K2 | YAGEO | LCSC | C172997 | https://lcsc.com/
19 | 10K | R11,R12,R17,R18,R20,R21,R22,R23,R24 | 9 | MFR0W4F1002A50 | UniOhm | LCSC | C57436 | https://lcsc.com/
20 | 330K | R14 | 1 | MFR-25FTE52-330K | YAGEO | LCSC | C173004 | https://lcsc.com/
21 | 1M | R16 | 1 | MFR-25FTE52-1M | YAGEO | LCSC | C172981 | https://lcsc.com/
22 | PT2399 | U2 | 1 | PT2399 | Princeton Tech | TAYDA | A-043 | https://www.taydaelectronics.com/
23 | TL072CP | U1 | 1 | TL072CP | TI | LCSC | C7236 | https://lcsc.com/
24 | Hex Spacer Female M3x12mm | n/a | 3 | Hex Spacer Female M3x12mm | TAYDA | TAYDA | A-3317 | https://www.taydaelectronics.com/
25 | M3x6mm SS Screw | n/a | 6 | M3x6mm SS Screw | TAYDA | TAYDA | A-4372 | https://www.taydaelectronics.com/
26 | 16 Pin Round Hole IC Socket | n/a | 1 | DS1001-01-16BT1NSF6X-JKB | CONNFLY | LCSC | C72130 | https://lcsc.com/
27 | 8 Pin Round Hole IC Socket | n/a | 1 | DS1001-01-08BT1NSF6X-JKB | CONNFLY | LCSC | C72129 | https://lcsc.com/